## 27R0
*PADS-PCB*
Part | Sheet | Value | Manuf. | Footprint | Notes | Digi-Key# | Jameco
C1 CAP200 | CPU | 0.1uF | Kemet | CAP-5_08/9_15x3 | 0.2" lead spacing | 399-9796-ND
C101 CAP200 | Decode | 0.1uF | Kemet | CAP-5_08/9_15x3 | 0.2" lead spacing | 399-9796-ND
C102 CAP200 | Decode | 0.1uF | Kemet | CAP-5_08/9_15x3 | 0.2" lead spacing | 399-9796-ND
C103 CAP200 | Decode | 0.1uF | Kemet | CAP-5_08/9_15x3 | 0.2" lead spacing | 399-9796-ND
C2 CAP200 | CPU | 0.1uF | Kemet | CAP-5_08/9_15x3 | 0.2" lead spacing | 399-9796-ND
C201 CAP100RP | ACIA | 10uF | Panasonic | CAPPR-2_54/5_08 |  | P14494-ND
C202 CAP100 | ACIA | 22pF | Kemet | CAP-2_54/6_6x3 | 0.1" spacing | 399-9721-ND | 25540
C203 CAP100RP | ACIA | 10uF | Panasonic | CAPPR-2_54/5_08 |  | P14494-ND
C204 CAP100RP | ACIA | 10uF | Panasonic | CAPPR-2_54/5_08 |  | P14494-ND
C205 CAP100RP | ACIA | 4_7uF | Panasonic | CAPPR-2_54/5_08 |  | P979-ND
C206 CAP100RP | ACIA | 4_7uF | Panasonic | CAPPR-2_54/5_08 |  | P979-ND
C207 CAP200 | ACIA | 0.1uF | Kemet | CAP-5_08/9_15x3 | 0.2" lead spacing | 399-9796-ND
C3 CAP200 | CPU | 0.1uF | Kemet | CAP-5_08/9_15x3 | 0.2" lead spacing | 399-9796-ND
C301 CAP200 | NMI | 0.1uF | Kemet | CAP-5_08/9_15x3 | 0.2" lead spacing | 399-9796-ND
C401 CAP200 | VIA1 | 0.1uF | Kemet | CAP-5_08/9_15x3 | 0.2" lead spacing | 399-9796-ND
C501 CAP200 | VIA2 | 0.1uF | Kemet | CAP-5_08/9_15x3 | 0.2" lead spacing | 399-9796-ND
C601 CAP200 | IEC | 0.1uF | Kemet | CAP-5_08/9_15x4 | 0.2" lead spacing | 399-9796-ND
C801 CAP200 | Video | 0.1uF | Kemet | CAP-5_08/9_15x5 | 0.2" lead spacing | 399-9796-ND
C802 CAP200 | Video | 0.1uF | Kemet | CAP-5_08/9_15x6 | 0.2" lead spacing | 399-9796-ND
C901 CAP100RP | Power | 100uF | Panasonic | CAPPR-2_54/5_08 |  | P833-ND
D201 1N914 | ACIA | 1N914 |  | DO-25 |  | 1N914B-ND
D401 1N914 | VIA1 | 1N914 |  | DO-25 |  | 1N914B-ND
D501 1N914 | VIA2 | 1N914 |  | DO-25 |  | 1N914B-ND
D601 1N914 | IEC | 1N914 |  | DO-25 |  | 1N914B-ND
D602 1N914 | IEC | 1N914 |  | DO-25 |  | 1N914B-ND
D603 1N914 | IEC | 1N914 |  | DO-25 |  | 1N914B-ND
D604 1N914 | IEC | 1N914 |  | DO-25 |  | 1N914B-ND
D605 1N914 | IEC | 1N914 |  | DO-25 |  | 1N914B-ND
D606 1N914 | IEC | 1N914 |  | DO-25 |  | 1N914B-ND
D607 1N914 | IEC | 1N914 |  | DO-25 |  | 1N914B-ND
D608 1N914 | IEC | 1N914 |  | DO-25 |  | 1N914B-ND
D609 1N914 | IEC | 1N914 |  | DO-25 |  | 1N914B-ND
D601 LED | Power | LED |  | LED(T-1_3/4) | T1 or 1-3/4 LED is fine. I use green.
IC1 R6502 | CPU | 65C02 | WDC | DIP-40
IC201 R6551 | ACIA | R6551 | Rockwell | DIP-28/600mil
IC501 R6522 | VIA2 | 65C22 | WDC | DIP-40
IC401 R6522 | VIA1 | 65C22 | WDC | DIP-40
J1 JUMPER | CPU | /SO |  | HDR-1x2
J2 JUMPER | CPU | BE |  | HDR-1x2
J201 DIP-2X5 | ACIA | HSMAP |  | HDR-2x5
J202 DIP-2X3 | ACIA | PTMAP |  | HDR-2x3
J203 SIP-1X3 | ACIA | PTMAP2 |  | HDR-1x3
J204 SIP-1X3 | ACIA | SER_EN |  | HDR-1x3
J205 DB9F | ACIA | CONSOLE |  | DE9F | Female. Multiple vendors. | A35107-ND | 104952
J701 DB9M | ACIA | JOY |  | DE9M | Male. Multiple vendors. | 1195-2804-ND
J206 DIP-2X2 | ACIA | NULL |  | HDR-2X2
J3 DIP-2X3 | CPU | MEM_CFG |  | HDR-2x3
J401 SIP-1X10 | VIA1 | PortB |  | HDR-1x10
J402 SIP-1X3 | VIA1 | INT_SEL |  | HDR-1x3
J502 SIP-1X10 | VIA2 | PortB |  | HDR-1x10
J503 SIP-1X3 | VIA2 | INT_SEL |  | HDR-1x3
J501 DIP-2X7 | VIA2 | PortA |  | HDR-2X7
J601 CUI_DIN6F | IEC | IEC |  | SDS-60J | 6-pin DIN for serial IEC port | CP-2360-ND
J602 DIP-2X3 | IEC | SD2IEC |  | HDR-2x3
J901 SIP-1X2 | Power | -PWR+ |  | HDR-1x2
J902 54819-0519 | Power | USB-B |  | 54819-0519 | USB-B socket | WM17115-ND
J903 IDC2X25M | Power |  |  | IDC50M | 0.1" shrouded header | 3M15459-ND
L601 IND | IEC |  |  | DO-41 | Axial inductor @68 ohm/100MHz | 240-2439-1-ND | The original part from Mouser no longer available. Digikey is substitute.
L602 IND | IEC |  |  | DO-41 | Axial inductor @68 ohm/100MHz | 240-2439-1-ND
L603 IND | IEC |  |  | DO-41 | Axial inductor @68 ohm/100MHz | 240-2439-1-ND
L604 IND | IEC |  |  | DO-41 | Axial inductor @68 ohm/100MHz | 240-2439-1-ND
L605 IND | IEC |  |  | DO-41 | Axial inductor @68 ohm/100MHz | 240-2439-1-ND
R301 4308R-1 | NMI | 3_3k | Bourns | SIP-8/19_8x2x2_54 | 3.3k 8-pin rpack; bought on eBay | 4608X-1-332LF-ND
R101 4308R-2 | INT sources | 3_3k | Bourns | SIP-8/19_8x2x2_55 | 3.3k 8-pin rpack; bought on eBay | 4608X-1-332LF-ND
R701 RES400 | Joystick | 10kQ |  | SIP-6 | 10.0k 6-pin rpack | CSC10KE-ND
R601 RES400 | IEC | 1_0kQ |  | RES-10_16/5_1x2_5 | 1.0k 1/4w
R602 RES400 | IEC | 1_0kQ |  | RES-10_16/5_1x2_5 | 1.0k 1/4w
R603 RES400 | IEC | 1_0kQ |  | RES-10_16/5_1x2_5 | 1.0k 1/4w
R901 RES400 | Power | 150Q |  | RES-10_16/5_1x2_5 | 150 ohm 1/4w
R801 RES401 | Video | 470Q |  | RES-10_16/5_1x2_6 | 470 ohm 1/4w
R802 RES402 | Video | 1.0kQ |  | RES-10_16/5_1x2_7 | 1.0K ohm 1/4w
S301 KSA0M211LFT | NMI | NMI | Panasonic | PB switch, RA, Panasonic EVQ-PF304R |  | P12213S-ND | also need to replace reset switch with same
TP2 TESTPOINT | ACIA | RDY |  | PIN1
U1 28256-25 | CPU | 28256-25 | CSI | DIP-28/600mil | 32k flash ROM; eBay
U102 SN74LS00N | Decode | 74LS00 | Texas Instruments | DIP-14 |  | 296-1626-5-ND
U103 SN74LS30N | Decode | 74LS30 | Texas Instruments | DIP-14 |  | 296-3693-5-ND
U104 SN74LS138N | Decode | 74LS138 | Texas Instruments | DIP-16 |  | 296-1639-5-ND
U2 IDT71256L19D | CPU | 62256 | IDT | DIP-28/600mil | 32k SRAM | 1450-1033-ND
U201 MAX232CPE | ACIA | MAX232CPE | Maxim | DIP-16 |  | MAX232CPE+-ND
U301 DS1813-10 | NMI | DS1813-10 | Maxim | TO-92-100 |  | DS1813-10+CR-ND
U302 74HC21 | NMI | 74HC21 | Texas Instruments | DIP-14 | eBay
U601 SN74LS06N | IEC | 74LS06 | Texas Instruments | DIP-14 |  | 296-15069-5-ND
Y101 XO-8 | Decode | 1_0MHz | CTS | DIP-4(8)S |  | CTX745-ND
Y201 HC18U-V | ACIA | 1_842MHz | CTS | HC-18UV |  | 631-1076-ND | 102613
S101 KSA0M211LFT | Decode | RESET | Panasonic | EVQ-PF304R | reset pushbutton switch | P12213S-ND
U101 DS1813-10 | Decode | DS1813-10 | Maxim | TO-92-100 | 4.35v reset | DS1813-10+CR-ND
J801 CUI RCJ-014 | Video | video jack | CUI | CUI RCJ-014, RCA yellow |  | CP1403-ND | 220564
U801 ATMEGA88 | Video | ATMega88 | Atmel | ATMega88, 20MHz |  | ATMEGA88PA-PU-ND
Y801 XO-8 | Video | 16MHz osc | CTS | DIP-4(8)S |  | CTX750-ND
|  | Socket |  | half-can socket |  | A463-ND